## DIOT_temperature_logger_2024-08
Comment | Designator | Manufacturer | Manufacturer Part Number | Part Number | Quantity
100nF | [NoValue], C4, C5, C6, C7, C8, C9, C10, C11, C12, C13, C16, C19, C25, C29, C30, C31, C32, C33, C34, C35, C36, C37, C38, C39, C41, C42, C44, C45, C46, C51, C53A, C53B, C53C, C53D, C53E, C53F, C53G, C53H, C53I, C53J, C53K, C53L, C53M, C53N, C53O, C53P, C54A, C54B, C54C, C54D, C54E, C54F, C54G, C54H, C54I, C54J, C54K, C54L, C54M, C54N, C54O, C54P, C56A, C56B, C56C, C56D, C56E, C56F, C56G, C56H, C56I, C56J, C56K, C56L, C56M, C56N, C56O, C56P, C61, C62, C68, C69, C70, C73, C74, C76, C83, C84, C85, C86, C88 | GENERIC | CC0603_100NF_50V_10%_X7R | CC0603_100NF_50V_10%_X7R | 92
SMD Pad | B1, B2, B3, B4 |  |  | SMD_PAD_D1MM | 4
3V | BAT1 | VARTA | 6220 | BAT_VARTA_CR1220 | 1
Value | BATH1 | KEYSTONE | 3000 | BATH_KEYSTONE_3000 | 1
12pF | C14, C15, C17, C18 | GENERIC | CC0603_12PF_50V_5%_NP0 | CC0603_12PF_50V_5%_NP0 | 4
22uF | C20, C71, C77 | GENERIC | CC0805_22UF_16V_10%_X5R | CC0805_22UF_16V_10%_X5R | 3
1uF | C21, C27, C47, C78, C79, C80 | GENERIC | CC0603_1UF_16V_10%_X7R | CC0603_1UF_16V_10%_X7R | 6
10nF | C22, C26, C48 | GENERIC | CC0603_10NF_50V_10%_X7R | CC0603_10NF_50V_10%_X7R | 3
2.2uF | C23, C24, C55A, C55B, C55C, C55D, C55E, C55F, C55G, C55H, C55I, C55J, C55K, C55L, C55M, C55N, C55O, C55P | GENERIC | CC0603_2.2UF_10V_20%_X7R | CC0603_2.2UF_10V_20%_X7R | 18
10uF | C28 | GENERIC | CC0603_10UF_16V_20%_X5R | CC0603_10UF_16V_20%_X5R | 1
Undefined | C40, C50, C58, C59, C60, C87 | Undefined | CC0805_NO-VALUE | CC0805_NO-VALUE | 6
10uF | C43, C57A, C57B, C57C, C57D, C57E, C57F, C57G, C57H, C57I, C57J, C57K, C57L, C57M, C57N, C57O, C57P, C72, C75 | AVX | TCJA106M016R0200 | CTE3216-18_10UF_16V_20%_AVX_TCJ | 19
18pF | C49, C52 | GENERIC | CC0603_18PF_50V_5%_NP0 | CC0603_18PF_50V_5%_NP0 | 2
4.7nF | C63, C66, C67 | GENERIC | CC1206_4.7NF_500V_10%_X7R | CC1206_4.7NF_500V_10%_X7R | 3
220uF | C64, C65 | GENERIC | CTE7343-43_220UF_16V_10% | CTE7343-43_220UF_16V_10% | 2
DRTR5V0U4S-7 | D2, D4, D10, D15, D16, D26, D27 | DIODES | DRTR5V0U4S-7 | DRTR5V0U4S-7 | 7
PRTR5V0U2X | D3 | NXP SEMICONDUCTORS | PRTR5V0U2X | PRTR5V0U2X | 1
CDBU0520-HF | D5 | COMCHIP | CDBU0520-HF | CDBU0520-HF | 1
PMEG6020ER | D6, D7, D8, D9, D11, D12, D13, D14, D18, D19, D20, D21, D23, D25 | NXP SEMICONDUCTORS | PMEG6020ER | PMEG6020ER | 14
MM3Z3V3ST1G | D17 | ON SEMICONDUCTOR | MM3Z3V3S | MM3Z3V3ST1G | 1
SMBJ15A | D22 | FAIRCHILD SEMICONDUCTOR | SMBJ15A | SMBJ15A | 1
500mA-6V | F1 | BOURNS | MF-PSMF050X-2 | FUSR_BOURNS_MF-PSMF050X-2 | 1
Use only in PCB | FTG1, FTG2, FTG3, FTG4 |  |  | FIDUCIAL_TARGET_S100-200 | 4
FIN1028MX | IC2, IC3, IC5, IC6 | ON Semiconductor | FIN1028MX | FIN1028MX | 4
FIN1027AMX | IC4 | ON Semiconductor | FIN1027AMX | FIN1027AMX | 1
74HC4066PW | IC7 | NXP SEMICONDUCTORS | 74HC4066PW | 74HC4066PW | 1
LM75AIMM/NOPB | IC8 | TEXAS INSTRUMENTS | LM75AIMM | LM75AIMM/NOPB | 1
24AA02E48T-I/OT | IC9 | MICROCHIP TECHNOLOGY | 24AA02E48T-I/OT | 24AA02E48T-I/OT | 1
STM32H743ZIT6 | IC10 | STMicroelectronics | STM32H743ZIT6 |  | 1
STM809SWX6F | IC11 |  |  |  | 1
LAN8742A-CZ-TR | IC12 |  |  |  | 1
MAX31865ATP+ | IC13A, IC13B, IC13C, IC13D, IC13E, IC13F, IC13G, IC13H, IC13I, IC13J, IC13K, IC13L, IC13M, IC13N, IC13O, IC13P | MAXIM | MAX31865ATP | MAX31865ATP+ | 16
74HC138PW | IC14, IC15 | NXP SEMICONDUCTORS | 74HC138PW | 74HC138PW | 2
AG5300 | IC16 | SILVERTEL | AG5300 | AG5300 | 1
ACPL-217-500E | IC17, IC18 | AVAGO TECHNOLOGIES | ACPL-217-500E | ACPL-217-500E | 2
ADM7154ACPZ | IC19 | ANALOG DEVICES | ADM7154ACPZ-3.3 | ADM7154ACPZ-3.3 | 1
TPS62148RGX | IC20 | TEXAS INSTRUMENTS | TPS62148RGX | TPS62148RGX | 1
W25Q128FVSIG | IC23 | WINBOND | W25Q128FVSIG | W25Q128FVSIG | 1
Header 30 | J99 | 3M | N2530-6002RB | 3M_N2530-6002RB | 1
AirMax VS | J100 | AMPHENOL | 10052825-101LF | AMPHENOL_10052825-101LF | 1
microSD | J101 | MOLEX | 502570-0893 | MOLEX_502570-0893 | 1
RJ45 | J103 | TE | 5-2337992-3 | 5-2337992-3 | 1
DNP | J104 | MOLEX | 71430-0013 | MOLEX_71430-0013 | 1
Jack | J107 | SWITCHCRAFT | 712RA | SWITCHCRAFT_712RA | 1
Mini-Fit Jr.™ | J108 | MOLEX | 39-30-0040 | MOLEX_39-30-0040 | 1
Header 10 | J109 | HARWIN | M50-3600542 | HARWIN_M50-3600542 | 1
USB 2.0 | J111 | KYCON | KUSBX-SL-CS1N14-B | KYCON_KUSBX-SL-CS1N14-B | 1
1798942 (goldpin 2x 2.54) | JP1 |  |  |  | 1
220R@100MHz | L1, L2, L3A, L3B, L3C, L3D, L3E, L3F, L3G, L3H, L3I, L3J, L3K, L3L, L3M, L3N, L3O, L3P, L4, L6, L10 | MURATA | BLM18SG221TN1 | IND0603_MURATA_BLM18SG221TN1 | 21
90R@100MHz | L5 | MURATA | DLW21SN900SQ2L | IND_MURATA_DLW21SN900SQ2L | 1
10uH | L7 | MURATA POWER SOLUTIONS | 84103C | IND_10UH_10%_MURATA-PS_8400 | 1
2x1mH | L8 | WURTH ELEKTRONIK | 744222 | IND_1MH_50%_WURTH_WE-SL2-744222 | 1
1.5uH | L9 | TDK | SPM6530T-1R5M100 | IND_1.5UH_20%_TDK_SPM6530 | 1
Red | LD1 | KINGBRIGHT | KPH-1608SURCK | LED_KINGBRIGHT_KPH-1608SURCK | 1
Green/Green/HeRed/HeRed | LD2, LD3 | BIVAR | H485CHHGGDL | LED_BIVAR_H485CHHGGDL | 2
Green | LD4, LD5, LD6, LD8 | KINGBRIGHT | KPH-1608CGCK | LED_KINGBRIGHT_KPH-1608CGCK | 4
CS-DSDHD44MF0-002.5 | MECH1 | Amphenol | CS-DSDHD44MF0-002.5 | CS-DSDHD44MF0-002.5 | 1
32.768kHz | Q2 | ABRACON | ABS06-32.768kHz-9 | XTAL_32.768KHZ_ABRACON_ABS06-32.768KHZ-9 | 1
25MHz | Q3 | EPSON | TSX-3225 25.0000MF10Z-AC | XTAL_25MHZ_EPSON_TSX-3225 25.0000MF10Z-AC | 1
0 | R3, R4, R6, R8, R10, R12, R13, R14, R15, R16, R19, R20, R21, R22, R23, R24, R26, R27, R28, R29, R31, R33, R34, R36, R87, R107A, R107B, R107C, R107D, R107E, R107F, R107G, R107H, R107I, R107J, R107K, R107L, R107M, R107N, R107O, R107P, R109, R110, R111, R112, R113, R114, R115, R116, R117, R139 | GENERIC | R0603_0R_JUMPER | R0603_0R_JUMPER | 51
100 | R5, R7, R9, R11, R17, R18, R25, R30, R32, R35, R37, R38, R39, R40, R41 | GENERIC | R0603_100R_1%_0.1W_100PPM | R0603_100R_1%_0.1W_100PPM | 15
200 | R42, R78, R79 | GENERIC | R0603_200R_1%_0.1W_100PPM | R0603_200R_1%_0.1W_100PPM | 3
51k | R43 | GENERIC | R0603_51K_1%_0.1W_100PPM | R0603_51K_1%_0.1W_100PPM | 1
1k | R44, R65, R67, R68, R71, R72, R73, R75, R76, R131, R132, R134 | GENERIC | R0603_1K_1%_0.1W_100PPM | R0603_1K_1%_0.1W_100PPM | 12
6k8 | R45, R49, R56 | GENERIC | R0603_6K8_1%_0.1W_100PPM | R0603_6K8_1%_0.1W_100PPM | 3
1k6 | R46, R48, R54 | GENERIC | R0603_1K6_1%_0.1W_100PPM | R0603_1K6_1%_0.1W_100PPM | 3
10k | R47, R55, R57, R58, R59, R60, R61, R62, R63, R64, R66, R69, R70, R77, R80, R81, R82, R90, R94, R96, R98, R119, R123, R124, R138 | GENERIC | R0603_10K_1%_0.1W_100PPM | R0603_10K_1%_0.1W_100PPM | 25
2k2 | R50 | GENERIC | R0603_2K2_1%_0.1W_100PPM | R0603_2K2_1%_0.1W_100PPM | 1
33 | R74, R84, R85, R86, R88, R89, R91, R93, R97 | GENERIC | R0603_33R_1%_0.1W_100PPM | R0603_33R_1%_0.1W_100PPM | 9
330 | R83, R99 | GENERIC | R0603_330R_1%_0.1W_100PPM | R0603_330R_1%_0.1W_100PPM | 2
12k1 | R92, R130, R133 | GENERIC | R0603_12K1_0.1%_0.063W_10PPM | R0603_12K1_0.1%_0.063W_10PPM | 3
1k5 | R95 | GENERIC | R0603_1K5_1%_0.1W_100PPM | R0603_1K5_1%_0.1W_100PPM | 1
49k9 | R100, R101, R102, R103 | GENERIC | R0603_49K9_1%_0.1W_100PPM | R0603_49K9_1%_0.1W_100PPM | 4
442 | R104A, R104B, R104C, R104D, R104E, R104F, R104G, R104H, R104I, R104J, R104K, R104L, R104M, R104N, R104O, R104P | GENERIC | R0603_442R_0.1%_0.063W_10PPM | R0603_442R_0.1%_0.063W_10PPM | 16
22k | R105A, R105B, R105C, R105D, R105E, R105F, R105G, R105H, R105I, R105J, R105K, R105L, R105M, R105N, R105O, R105P | GENERIC | R0603_22K_0.1%_0.1W_25PPM | R0603_22K_0.1%_0.1W_25PPM | 16
3k92 | R106A, R106B, R106C, R106D, R106E, R106F, R106G, R106H, R106I, R106J, R106K, R106L, R106M, R106N, R106O, R106P | GENERIC | R0603_3K92_0.1%_0.063W_10PPM | R0603_3K92_0.1%_0.063W_10PPM | 16
10M | R108A, R108B, R108C, R108D, R108E, R108F, R108G, R108H, R108I, R108J, R108K, R108L, R108M, R108N, R108O, R108P | GENERIC | R0603_10M_1%_0.1W_100PPM | R0603_10M_1%_0.1W_100PPM | 16
24k | R118 | GENERIC | R0603_24K_1%_0.1W_100PPM | R0603_24K_1%_0.1W_100PPM | 1
82k | R120, R126 | GENERIC | R0603_82K_1%_0.1W_100PPM | R0603_82K_1%_0.1W_100PPM | 2
220 | R121 | GENERIC | R0603_220R_1%_0.1W_100PPM | R0603_220R_1%_0.1W_100PPM | 1
33k | R122 | GENERIC | R0603_33K_1%_0.1W_100PPM | R0603_33K_1%_0.1W_100PPM | 1
20k | R125 | GENERIC | R0603_20K_1%_0.1W_100PPM | R0603_20K_1%_0.1W_100PPM | 1
10 | R127 | GENERIC | R0805_10R_1%_0.125W_200PPM | R0805_10R_1%_0.125W_200PPM | 1
47k | R128, R129 | GENERIC | R0603_47K_1%_0.1W_100PPM | R0603_47K_1%_0.1W_100PPM | 2
5k1 | R140, R141 | GENERIC | R0603_5K1_1%_0.1W_100PPM | R0603_5K1_1%_0.1W_100PPM | 2
SCHROFF_PANEL_3U_4HP-Thermostat | ST1 | Schroff | 20818-017 |  | 1
Switch | SW1A, SW1B, SW1C, SW1D, SW1E, SW1F, SW1G, SW1H, SW1I, SW1J, SW1K, SW1L, SW1M, SW1N, SW1O, SW1P | OMRON | A6SN-1101 | SW_OMRON_A6SN-1101 | 16
FDN86246 | T1 | ON SEMICONDUCTOR | FDN86246 | FDN86246 | 1
BSS138LT1G | T2 | ON SEMICONDUCTOR | BSS138L | BSS138LT1G | 1
16MHz | XTAL1 |  |  |  | 1