## Bill of Materials-DIOT_temperat
Comment | Description | Designator | Footprint | Manufacturer | Manufacturer Part Number | Part Description | Part Number | Quantity
100nF | Non-polarised capacitor | [NoValue], C4, C5, C6, C7, C8, C9, C10, C11, C12, C13, C16, C19, C25, C29, C30, C31, C32, C33, C34, C35, C36, C37, C38, C39, C41, C42, C44, C45, C46, C53_1, C53_2, C53_3, C53_4, C53_5, C53_6, C53_7, C53_8, C53_9, C53_10, C53_11, C53_12, C53_13, C53_14, C53_15, C53_16, C54_1, C54_2, C54_3, C54_4, C54_5, C54_6, C54_7, C54_8, C54_9, C54_10, C54_11, C54_12, C54_13, C54_14, C54_15, C54_16, C56_1, C56_2, C56_3, C56_4, C56_5, C56_6, C56_7, C56_8, C56_9, C56_10, C56_11, C56_12, C56_13, C56_14, C56_15, C56_16, C61, C62, C68, C69, C70, C73, C74, C76, C79, C81, C83, C84, C85, C86 | CAPC1608X87N | GENERIC | CC0603_100NF_50V_10%_X7R | SMD Multilayer Chip Ceramic Capacitor | CC0603_100NF_50V_10%_X7R | 92
SMD Pad | Pad | B1, B2, B3, B4 | C100 |  |  | 1mm Diameter SMD Pad | SMD_PAD_D1MM | 4
3V | Battery for use only with Socket Holder | BAT1 | BAT_VARTA_CR1220 | VARTA | 6220 | CR1210, 12.5mm Diameter x 2mm Height Lithium Coin Cells | BAT_VARTA_CR1220 | 1
Value | Battery Holder whit 2 Pin | BATH1 | BATH_KEYSTONE_3000 | KEYSTONE | 3000 | SMD Battery Holder for CR1216, BR1220, CL1225, SR1120, D381, 391, 191 Coin Cells | BATH_KEYSTONE_3000 | 1
12pF | Non-polarised capacitor | C14, C15, C17, C18 | CAPC1608X87N | GENERIC | CC0603_12PF_50V_5%_NP0 | SMD Multilayer Chip Ceramic Capacitor | CC0603_12PF_50V_5%_NP0 | 4
22uF | Non-polarised capacitor | C20, C71, C77 | CAPC2012X135N | GENERIC | CC0805_22UF_16V_10%_X5R | SMD Multilayer Chip Ceramic Capacitor | CC0805_22UF_16V_10%_X5R | 3
1uF | Non-polarised capacitor | C21, C27, C47 | CAPC1608X87N | GENERIC | CC0603_1UF_16V_10%_X7R | SMD Multilayer Chip Ceramic Capacitor | CC0603_1UF_16V_10%_X7R | 3
10nF | Non-polarised capacitor | C22, C26, C48, C78 | CAPC1608X87N | GENERIC | CC0603_10NF_50V_10%_X7R | SMD Multilayer Chip Ceramic Capacitor | CC0603_10NF_50V_10%_X7R | 4
2.2uF | Non-polarised capacitor | C23, C24, C55_1, C55_2, C55_3, C55_4, C55_5, C55_6, C55_7, C55_8, C55_9, C55_10, C55_11, C55_12, C55_13, C55_14, C55_15, C55_16 | CAPC1608X90N | GENERIC | CC0603_2.2UF_10V_20%_X7R | SMD Multilayer Chip Ceramic Capacitor | CC0603_2.2UF_10V_20%_X7R | 18
10uF | Non-polarised capacitor | C28 | CAPC1608X80N | GENERIC | CC0603_10UF_16V_20%_X5R | SMD Multilayer Chip Ceramic Capacitor | CC0603_10UF_16V_20%_X5R | 1
Undefined | Non-polarised capacitor | C40, C50, C58, C59, C60, C87 | CAPC2012X135N | Undefined | CC0805_NO-VALUE | Reserved Footprint For 0805(2012) Chip Ceramic Capacitor | CC0805_NO-VALUE | 6
10uF | Polarised capacitor | C43, C57_1, C57_2, C57_3, C57_4, C57_5, C57_6, C57_7, C57_8, C57_9, C57_10, C57_11, C57_12, C57_13, C57_14, C57_15, C57_16, C72, C75, C80 | CAPMP3216X180N | AVX | TCJA106M016R0200 | ESR 0R200 Tantalum Solid Electrolytic Chip Capacitor with Conductive Polymer Electrode | CTE3216-18_10UF_16V_20%_AVX_TCJ | 20
18pF | Non-polarised capacitor | C49, C52 | CAPC1608X87N | GENERIC | CC0603_18PF_50V_5%_NP0 | SMD Multilayer Chip Ceramic Capacitor | CC0603_18PF_50V_5%_NP0 | 2
4.7nF | Non-polarised capacitor | C63, C66, C67 | CAPC3216X140N | GENERIC | CC1206_4.7NF_500V_10%_X7R | SMD Multilayer Chip Ceramic Capacitor | CC1206_4.7NF_500V_10%_X7R | 3
220uF | Polarised capacitor | C64, C65 | CAPMP7343X430N | GENERIC | CTE7343-43_220UF_16V_10% | Solid Tantalum Chip Capacitor | CTE7343-43_220UF_16V_10% | 2
DRTR5V0U4S-7 | Integrated Quad Ultra-Low Capacitance ESD Protection | D2, D4, D10, D15, D16 | SOT65P210X110-6N | DIODES | DRTR5V0U4S-7 | Integrated Quad Ultra-Low Capacitance ESD (±8kV) Protection | DRTR5V0U4S-7 | 5
PRTR5V0U2X | Ultra Low Capacitance Double Rail-to-Rail ESD Protection Diode | D3 | SOT190P230X110-4N | NXP SEMICONDUCTORS | PRTR5V0U2X | Ultra Low Capacitance (1pF) Double Rail-to-Rail ESD Protection Diode (8kV) | PRTR5V0U2X | 1
CDBU0520-HF | Schottky Diode | D5 | SOD-523F | COMCHIP | CDBU0520-HF | 20V Surface mount Schottky Barrier Diode | CDBU0520-HF | 1
PMEG6020ER | Schottky Diode | D6, D7, D8, D9, D11, D12, D13, D14, D18, D19, D20, D21, D23, D25 | SODFL3517X110N | NXP SEMICONDUCTORS | PMEG6020ER | MEGA Schottky Barrier Rectifier | PMEG6020ER | 14
MM3Z3V3ST1G | Zener Diode | D17 | SOD2512X110N | ON SEMICONDUCTOR | MM3Z3V3S | Zener Voltage Regulator, Tight Tolerance Portfolio | MM3Z3V3ST1G | 1
SMBJ15A | Zener Diode | D22 | DIOM5336X265N | FAIRCHILD SEMICONDUCTOR | SMBJ15A | Uni-Directional Transient Voltage Suppressor Diode | SMBJ15A | 1
500mA-6V | Fuse | F1 | FUSR_BOURNS_MF-PSMF050 | BOURNS | MF-PSMF050X-2 | PTC Resettable Fuse | FUSR_BOURNS_MF-PSMF050X-2 | 1
Use only in PCB | Fiducial Target | FTG1, FTG2, FTG3, FTG4 | FIDUCIAL_TOP_S100-200 |  |  | Square Fiducial Target, Top Layer, 1.0mm, Top Solder 2.0mm, Keepout =2.0mm | FIDUCIAL_TARGET_S100-200 | 4
FIN1028MX | 3.3V LVDS 2-Bit High-Speed Differential Reciever | IC2, IC3, IC5, IC6 | SOIC127P600X175-8N | ON Semiconductor | FIN1028MX | 3.3V LVDS 2-Bit High-Speed Differential Reciever | FIN1028MX | 4
FIN1027AMX | 3.3V LVDS, 2-Bit, High-Speed, Differential Driver | IC4 | SOIC127P600X175-8N | ON Semiconductor | FIN1027AMX | 3.3V LVDS, 2-Bit, High-Speed, Differential Driver | FIN1027AMX | 1
74HC4066PW |  | IC7 | SOP65P640X110-14N | NXP SEMICONDUCTORS | 74HC4066PW | Quad Single-Pole Single-Throw Analog Switch | 74HC4066PW | 1
LM75AIMM/NOPB | Digital Temperature Sensor and Thermal Watchdog with Two-Wire Interface | IC8 | SOP65P490X109-8N | TEXAS INSTRUMENTS | LM75AIMM | -25° to +100°C ±2°C Digital Temperature Sensor and Thermal Watchdog with Two-Wire Interface | LM75AIMM/NOPB | 1
24AA02E48T-I/OT | 1.7V-5.5V, 2K I2C Serial EEPROM With EUI-48 Node Identity | IC9 | SOT95P280X145-5N | MICROCHIP TECHNOLOGY | 24AA02E48T-I/OT | 1.7V-5.5V, 2K I2C Serial EEPROM with EUI-48 Node Identity | 24AA02E48T-I/OT | 1
STM32H743ZIT6 | IC MCU 32BIT 2MB FLASH 144LQFP | IC10 | FP-LQFP144-1A-MFG | STMicroelectronics | STM32H743ZIT6 |  |  | 1
STM809SWX6F | 2.93V Reset circuit | IC11 | SOT-23 |  |  |  |  | 1
LAN8742A-CZ-TR | LAN8742A-CZ-TR - Small Footprint RMII 10/100 Ethernet, Transceiver with HP Auto-MDIX and flexPWR Technology SQFN-24 | IC12 | QFN24_0R5_4X4 |  |  |  |  | 1
MAX31865ATP+ | RTD-to-Digital Converter | IC13_1, IC13_2, IC13_3, IC13_4, IC13_5, IC13_6, IC13_7, IC13_8, IC13_9, IC13_10, IC13_11, IC13_12, IC13_13, IC13_14, IC13_15, IC13_16 | QFN65P500X500X80-21N-S335 | MAXIM | MAX31865ATP | RTD-to-Digital Converter | MAX31865ATP+ | 16
74HC138PW | 3-Line to 8-Line Decoder/Demultiplexer | IC14, IC15 | SOP65P640X110-16N | NXP SEMICONDUCTORS | 74HC138PW | 3-Line to 8-Line Decoder/Demultiplexer, Inverting | 74HC138PW | 2
AG5300 | Power-over-Ethernet Plus (POE+) Module | IC16 | SILVERTEL_AG5300 | SILVERTEL | AG5300 | 12V 30W Power-over-Ethernet Plus (POE+) | AG5300 | 1
ACPL-217-500E | Single Optocoupler | IC17, IC18 | SOIC127P700X242-4N | AVAGO TECHNOLOGIES | ACPL-217-500E | DC Input, Half-Pitch Phototransistor Optocoupler | ACPL-217-500E | 2
MAX6126AASA30+ | Ultra-High-Precision, Ultra-Low-Noise, Voltage Reference | IC19 | SOIC127P600X175-8N | MAXIM | MAX6126AASA30 | 3V, 0.02%, 3ppm/°C, Ultra-High-Precision, Ultra-Low-Noise, Voltage References | MAX6126AASA30+ | 1
TPS62148RGX | 3V-17V 2A Step-Down Converter, High Accuracy, With DCS-Control | IC20 | TEXAS_RGX0011A | TEXAS INSTRUMENTS | TPS62148RGX | 3V-17V 2A Step-Down Converter, High Accuracy, with DCS-Control | TPS62148RGX | 1
ADR433BRZ | 3.000V ±0.05% 3ppm/°C Ultralow Noise XFET Voltage Reference with Current Sink and Source Capability | IC21 | SOIC127P600X175-8N | ANALOG DEVICES | ADR433BR | 3V Output, ±1.5mV ±0.05% Accuracy, 3ppm/°C Ultralow Noise XFET Voltage Reference with Current Sink and Source Capability | ADR433BRZ | 1
W25Q128FVSIG | 128M-bit Serial Flash Memory with uniform 4KB sectors and Dual/Quad SPI and QPI | IC23 | SOIC127P790X216-8N | WINBOND | W25Q128FVSIG | 128M-bit Serial Flash Memory with uniform 4KB sectors and Dual/Quad SPI and QPI | W25Q128FVSIG | 1
Header 30 | Connector 30 Male | J99 | 3M_N2530-6002RB | 3M | N2530-6002RB | 30 Contacts, Straight .100'' x .100'' Low Profile Four-Wall Header, (Solder Tail 2.84mm), 2500 Series | 3M_N2530-6002RB | 1
AirMax VS | 72 Contacts Header, 6 Columns, 4 Pairs per Column | J100 | AMPHENOL_10052825-101LF | AMPHENOL | 10052825-101LF | 72 Contacts, 2mm Pitch, 6 Columns, 4 Pairs per Column, 4 Walls, Right Angle Header | AMPHENOL_10052825-101LF | 1
microSD | Connector MicroSD 8 Pin | J101 | MOLEX_502570-0893 | MOLEX | 502570-0893 | 1.10mm Pitch, Surface Mount, Normal Mount MicroSD Memory Card Connector | MOLEX_502570-0893 | 1
RJ45 | MagJack 10/100BaseT, PoE+, 1X1, OG/Y, -40 to 85*C, Tab Up, RoHS | J103 | ABRACON_ARJM11C7-114-BA-EW2 | TE | 5-2337992-3 | 1 Port, Orange Green/Yellow LEDs, RJ45 10/100BaseT, PoE, Ethernet MagJack® Connector Module | 5-2337992-3 | 1
DNP | Very High Density Cable Interconnect (VHDCI ) 68 Female | J104 | MOLEX_71430-0013 | MOLEX | 71430-0013 | 68 Positions, Pitch 0.8mm, Very Hight Density Right Angle Receptacle, VHDCI Standard (Recommended PCB Thickness: 1.6mm) | MOLEX_71430-0013 | 1
Jack | 24V /3. 5A, 2.1mm Diameter Pin, SMD DC Power Supply Connector With Break Contact | J107 | SWITCHCRAFT_L712RA | SWITCHCRAFT | 712RA | 12V/5A, 2.5mm Diameter Pin, THT DC Power Supply Connector With Break Contact | SWITCHCRAFT_712RA | 1
Mini-Fit Jr.™ | Connector 4 Male | J108 | MOLEX_39-30-0040 | MOLEX | 39-30-0040 | 4.20mm (.165") Pitch Mini-Fit Jr. Header, Dual Row, Right Angle with Snap-in Plastic Peg PCB Lock, 4 Circuits | MOLEX_39-30-0040 | 1
Header 10 | 10 Contacts - Pitch 1.27mm - Dual Row SMT Vertical Pin Header (Post Lead = 3mm, Insulator 1mm) | J109 | HARWIN_M50-3600542 | HARWIN | M50-3600542 | 10 Contacts - Pitch 1.27mm - Dual Row SMT Vertical Pin Header (Post Lead = 3mm, Insulator 1mm) | HARWIN_M50-3600542 | 1
USB 2.0 | 2x7 Pin + 1 Shield USB Type C Receptacle | J111 | KYCON_KUSBX-SL-CS1N14-B | KYCON | KUSBX-SL-CS1N14-B | USB 2.0 Type C Receptacle, High Temp., Flag Style Through Hole 14 Pin, Black | KYCON_KUSBX-SL-CS1N14-B | 1
1798942 (goldpin 2x 2.54) | Jumper | JP1 | jump |  |  |  |  | 1
220R@100MHz |  | L1, L2, L3_1, L3_2, L3_3, L3_4, L3_5, L3_6, L3_7, L3_8, L3_9, L3_10, L3_11, L3_12, L3_13, L3_14, L3_15, L3_16, L4, L6 | INDC1608X95N | MURATA | BLM18SG221TN1 | SMD EMIFIL Suppression Chip Ferrite Bead | IND0603_MURATA_BLM18SG221TN1 | 20
90R@100MHz | Inductor Common Mode | L5 | IND_MURATA_DLW21S | MURATA | DLW21SN900SQ2L | Wire Wound Common Mode Choke Coil (DLW21S Series) | IND_MURATA_DLW21SN900SQ2L | 1
10uH | Inductor With Core | L7 | IND_MURATA-PS_8400 | MURATA POWER SOLUTIONS | 84103C | Miniature Surface Mount Power Inductor (8400 Series) | IND_10UH_10%_MURATA-PS_8400 | 1
2x1mH | Inductor Common Mode | L8 | IND_WURTH_WE-SL2 | WURTH ELEKTRONIK | 744222 | Common Mode SMD Line Filter (WE-SL2 Series) | IND_1MH_50%_WURTH_WE-SL2-744222 | 1
1.5uH | Inductor With Core | L9 | IND_TDK_SPM6530 | TDK | SPM6530T-1R5M100 | SMD Inductor for Power Circuits (Wound Metal), SPM Series | IND_1.5UH_20%_TDK_SPM6530 | 1
Red | LED Red 1C 2A | LD1 | LED_KINGBRIGHT_KPH-1608SURCK | KINGBRIGHT | KPH-1608SURCK | SMD Hyper Red LED, Case 1.6mmX0.8mm(0603), 0.65mm Thickness | LED_KINGBRIGHT_KPH-1608SURCK | 1
Green/Green/HeRed/HeRed | LED x4 G-1C2A-BOT_G-3C4A_H-5C6A_H-7C8A-TOP | LD2, LD3 | LED_BIVAR_H485CHHGGDL | BIVAR | H485CHHGGDL | Quad-Level 2mm (Green+Green+HeRed+HeRed) LED, PCB Edge Mounting | LED_BIVAR_H485CHHGGDL | 2
Green | LED Green 1C 2A | LD4, LD5, LD6, LD7, LD8 | LED_KINGBRIGHT_KPH-1608CGCK | KINGBRIGHT | KPH-1608CGCK | SMD Green LED, Case 1.6mmX0.8mm(0603), 0.65mm Thickness | LED_KINGBRIGHT_KPH-1608CGCK | 5
CS-DSDHD44MF0-002.5 | D-Sub Cables DELUXE HD44 M/F MOLDED 2.5' | MECH1 |  | Amphenol | CS-DSDHD44MF0-002.5 | D-sub44 cable | CS-DSDHD44MF0-002.5 | 1
32.768kHz | Quartz Crystal | Q2 | XTAL_ABRACON_ABS06 | ABRACON | ABS06-32.768kHz-9 | Tolerance: ±20ppm, -40°C to +85°C, 9pF, SMD Low Profile Crystal, ABS06 Series | XTAL_32.768KHZ_ABRACON_ABS06-32.768KHZ-9 | 1
25MHz | Crystal 4 pins 1=XTAL Control 2=GND3=XTAL 4=GND | Q3 | XTAL_EPSON_TSX-3225 | EPSON | TSX-3225 25.0000MF10Z-AC | Tolerance: ±10ppm, Stability:±10ppm, -20°C to 75°C, 9pF, Surface Mount Quartz Crystal, TX-3225 Series | XTAL_25MHZ_EPSON_TSX-3225 25.0000MF10Z-AC | 1
0 | Resistor | R3, R4, R6, R8, R10, R12, R13, R14, R15, R16, R19, R20, R21, R22, R23, R24, R26, R27, R28, R29, R31, R33, R34, R36, R87, R107_1, R107_2, R107_3, R107_4, R107_5, R107_6, R107_7, R107_8, R107_9, R107_10, R107_11, R107_12, R107_13, R107_14, R107_15, R107_16, R109, R110, R111, R112, R113, R114, R115, R116, R117, R139 | RESC1608X55N | GENERIC | R0603_0R_JUMPER | 1A (0.05R Max DC Resistance) Zero Ohm Jumper | R0603_0R_JUMPER | 51
100 | Resistor - 1% | R5, R7, R9, R11, R17, R18, R25, R30, R32, R35, R37, R38, R39, R40, R41 | RESC1608X55N | GENERIC | R0603_100R_1%_0.1W_100PPM | General Purpose Thick Film Chip Resistor | R0603_100R_1%_0.1W_100PPM | 15
200 | Resistor - 1% | R42, R78, R79 | RESC1608X55N | GENERIC | R0603_200R_1%_0.1W_100PPM | General Purpose Thick Film Chip Resistor | R0603_200R_1%_0.1W_100PPM | 3
51k | Resistor - 1% | R43 | RESC1608X55N | GENERIC | R0603_51K_1%_0.1W_100PPM | General Purpose Thick Film Chip Resistor | R0603_51K_1%_0.1W_100PPM | 1
1k | Resistor - 1% | R44, R65, R67, R68, R71, R72, R73, R75, R76 | RESC1608X55N | GENERIC | R0603_1K_1%_0.1W_100PPM | General Purpose Thick Film Chip Resistor | R0603_1K_1%_0.1W_100PPM | 9
6k8 | Resistor - 1% | R45, R49, R56 | RESC1608X55N | GENERIC | R0603_6K8_1%_0.1W_100PPM | General Purpose Thick Film Chip Resistor | R0603_6K8_1%_0.1W_100PPM | 3
1k6 | Resistor - 1% | R46, R48, R54 | RESC1608X55N | GENERIC | R0603_1K6_1%_0.1W_100PPM | General Purpose Thick Film Chip Resistor | R0603_1K6_1%_0.1W_100PPM | 3
10k | Resistor - 1% | R47, R55, R57, R58, R59, R60, R61, R62, R63, R64, R66, R69, R70, R77, R80, R81, R82, R90, R94, R96, R98, R119, R123, R124, R138 | RESC1608X55N | GENERIC | R0603_10K_1%_0.1W_100PPM | General Purpose Thick Film Chip Resistor | R0603_10K_1%_0.1W_100PPM | 25
2k2 | Resistor - 1% | R50, R51, R52, R53 | RESC1608X55N | GENERIC | R0603_2K2_1%_0.1W_100PPM | General Purpose Thick Film Chip Resistor | R0603_2K2_1%_0.1W_100PPM | 4
33 | Resistor - 1% | R74, R84, R85, R86, R88, R89, R91, R93, R97, R122, R131 | RESC1608X55N | GENERIC | R0603_33R_1%_0.1W_100PPM | General Purpose Thick Film Chip Resistor | R0603_33R_1%_0.1W_100PPM | 11
330 | Resistor - 1% | R83, R99 | RESC1608X55N | GENERIC | R0603_330R_1%_0.1W_100PPM | General Purpose Thick Film Chip Resistor | R0603_330R_1%_0.1W_100PPM | 2
12k1 | Resistor - 0.1% | R92, R130, R133 | RESC1608X55N | GENERIC | R0603_12K1_0.1%_0.063W_10PPM | Thin Film Chip Resistor | R0603_12K1_0.1%_0.063W_10PPM | 3
1k5 | Resistor - 1% | R95 | RESC1608X55N | GENERIC | R0603_1K5_1%_0.1W_100PPM | General Purpose Thick Film Chip Resistor | R0603_1K5_1%_0.1W_100PPM | 1
49k9 | Resistor - 1% | R100, R101, R102, R103 | RESC1608X55N | GENERIC | R0603_49K9_1%_0.1W_100PPM | General Purpose Thick Film Chip Resistor | R0603_49K9_1%_0.1W_100PPM | 4
442 | Resistor - 0.1% | R104_1, R104_2, R104_3, R104_4, R104_5, R104_6, R104_7, R104_8, R104_9, R104_10, R104_11, R104_12, R104_13, R104_14, R104_15, R104_16 | RESC1608X55N | GENERIC | R0603_442R_0.1%_0.063W_10PPM | Thin Film Chip Resistor | R0603_442R_0.1%_0.063W_10PPM | 16
22k | Resistor - 0.1% | R105_1, R105_2, R105_3, R105_4, R105_5, R105_6, R105_7, R105_8, R105_9, R105_10, R105_11, R105_12, R105_13, R105_14, R105_15, R105_16 | RESC1608X64N | GENERIC | R0603_22K_0.1%_0.1W_25PPM | Thin Film Chip Resistor | R0603_22K_0.1%_0.1W_25PPM | 16
3k92 | Resistor - 0.1% | R106_1, R106_2, R106_3, R106_4, R106_5, R106_6, R106_7, R106_8, R106_9, R106_10, R106_11, R106_12, R106_13, R106_14, R106_15, R106_16 | RESC1608X55N | GENERIC | R0603_3K92_0.1%_0.063W_10PPM | Thin Film Chip Resistor | R0603_3K92_0.1%_0.063W_10PPM | 16
10M | Resistor - 1% | R108_1, R108_2, R108_3, R108_4, R108_5, R108_6, R108_7, R108_8, R108_9, R108_10, R108_11, R108_12, R108_13, R108_14, R108_15, R108_16 | RESC1608X55N | GENERIC | R0603_10M_1%_0.1W_100PPM | General Purpose Thick Film Chip Resistor | R0603_10M_1%_0.1W_100PPM | 16
24k | Resistor - 1% | R118 | RESC1608X55N | GENERIC | R0603_24K_1%_0.1W_100PPM | General Purpose Thick Film Chip Resistor | R0603_24K_1%_0.1W_100PPM | 1
82k | Resistor - 1% | R120, R126, R132 | RESC1608X55N | GENERIC | R0603_82K_1%_0.1W_100PPM | General Purpose Thick Film Chip Resistor | R0603_82K_1%_0.1W_100PPM | 3
220 | Resistor - 1% | R121 | RESC1608X55N | GENERIC | R0603_220R_1%_0.1W_100PPM | General Purpose Thick Film Chip Resistor | R0603_220R_1%_0.1W_100PPM | 1
20k | Resistor - 1% | R125 | RESC1608X55N | GENERIC | R0603_20K_1%_0.1W_100PPM | General Purpose Thick Film Chip Resistor | R0603_20K_1%_0.1W_100PPM | 1
10 | Resistor - 1% | R127 | RESC2012X60N | GENERIC | R0805_10R_1%_0.125W_200PPM | General Purpose Thick Film Chip Resistor | R0805_10R_1%_0.125W_200PPM | 1
47k | Resistor - 1% | R128, R129 | RESC1608X55N | GENERIC | R0603_47K_1%_0.1W_100PPM | General Purpose Thick Film Chip Resistor | R0603_47K_1%_0.1W_100PPM | 2
1k3 | Resistor - 1% | R134, R135, R136, R137 | RESC1608X55N | GENERIC | R0603_1K3_1%_0.1W_100PPM | General Purpose Thick Film Chip Resistor | R0603_1K3_1%_0.1W_100PPM | 4
5k1 | Resistor - 1% | R140, R141 | RESC1608X55N | GENERIC | R0603_5K1_1%_0.1W_100PPM | General Purpose Thick Film Chip Resistor | R0603_5K1_1%_0.1W_100PPM | 2
SCHROFF_PANEL_3U_4HP-Thermostat | Schroff 3HP 4U EUROCARD Panel | ST1 | SCHROFF_PANEL_3HP_4U - Thermostat | Schroff | 20818-017 |  |  | 1
Switch | 1 Ways SPST DIP Switch | SW1_1, SW1_2, SW1_3, SW1_4, SW1_5, SW1_6, SW1_7, SW1_8, SW1_9, SW1_10, SW1_11, SW1_12, SW1_13, SW1_14, SW1_15, SW1_16 | SW_OMRON_A6SN-1101 | OMRON | A6SN-1101 | 1 Way SPST Surface-Mounting Slide Switch with Flat Actuator, Contact Rating 25mA 24VDC | SW_OMRON_A6SN-1101 | 16
FDN86246 | N-CHANNEL MOSFET WITH DIODE | T1 | SOT95P237X112-3N | ON SEMICONDUCTOR | FDN86246 | 150V, 1.6A, N-Channel Power Trench® MOSFET | FDN86246 | 1
BSS138LT1G | N-CHANNEL MOSFET WITH DIODE | T2 | SOT95P240X110-3N | ON SEMICONDUCTOR | BSS138L | 50V, 200mA N-Channel Enhancement Mode Field-Effect Transistor | BSS138LT1G | 1
Test Point | Test Point | TP4, TP5, TP6, TP7, TP8, TP9, TP10, TP11 | TPS127 |  |  | 1.27mm x 1.27mm PCB Copper Area (SMD Test Point) | SMD_PAD_1.27X1.27MM | 8
Header 10 | 10 Mini Wire-Wrap Contact Strip Header | W1 | SAMTEC_MTLW-110-07-L-S-250 | SAMTEC | MTLW-110-07-L-S-250 | 10 Contacts, Pitch 2.54mm, Single Row Through Mount Straight Header (Post Lead = 6.35mm, Tail Lead 3.05mm, Insulator 1.52mm) | SAMTEC_MTLW-110-07-L-S-250 | 1
Header 4 | 4 Mini Wire-Wrap Contact Strip Header | W2 | SAMTEC_HTSW-104-23-L-S | SAMTEC | HTSW-104-23-L-S | 4 Contacts, Pitch 2.54mm, Single Row Through Mount Straight Header (Post Lead 5.84mm, Tail Lead 2.92mm, Insulator 2.54mm) | SAMTEC_HTSW-104-23-L-S | 1
16MHz |  | XTAL1 | XTAL 2.5mm x3.2mm |  |  |  |  | 1