## DIOT_temperature_logger_2024-09
Manufacturer Part Number | Designator | Quantity | Manufacturer | Footprint | Description
6220 | BAT1 | 1 | VARTA | BAT_VARTA_CR1220 | Battery for use only with Socket Holder
3000 | BATH1 | 1 | KEYSTONE | BATH_KEYSTONE_3000 | Battery Holder whit 2 Pin
CC0805_NO-VALUE | C1, C2, C50, C60, C67, C68, C69, C72 | 8 | Undefined | CAPC2012X135N | Non-polarised capacitor
CC0603_100NF_50V_10%_X7R | C3, C4, C5, C6, C7, C9, C10, C11, C13, C14, C15, C16, C17, C18, C21, C25, C27, C32, C35, C36, C37, C38, C39, C40, C41, C42, C43, C44, C45, C46, C47, C48, C51, C52, C54, C55, C56, C62A, C62B, C62C, C62D, C62E, C62F, C62G, C62H, C62I, C62J, C62K, C62L, C62M, C62N, C62O, C62P, C63A, C63B, C63C, C63D, C63E, C63F, C63G, C63H, C63I, C63J, C63K, C63L, C63M, C63N, C63O, C63P, C65A, C65B, C65C, C65D, C65E, C65F, C65G, C65H, C65I, C65J, C65K, C65L, C65M, C65N, C65O, C65P, C70, C71, C73, C79, C80, C81, C86, C92, C93 | 94 | GENERIC | CAPC1608X87N | Non-polarised capacitor
CC0805_22UF_16V_10%_X5R | C8, C26, C49, C82, C83, C84, C87 | 7 | GENERIC | CAPC2012X135N | Non-polarised capacitor
CC0603_1UF_16V_10%_X7R, CC0603_1UF_25V_10%_X7R | C12, C28, C34, C57, C89 | 5 | GENERIC | CAPC1608X87N | Non-polarised capacitor
CC0603_18PF_50V_5%_NP0 | C19, C20, C59, C61 | 4 | GENERIC | CAPC1608X87N | Non-polarised capacitor
CC0603_12PF_50V_5%_NP0 | C22, C23 | 2 | GENERIC | CAPC1608X87N | Non-polarised capacitor
CC0603_10NF_50V_10%_X7R | C29, C33, C58 | 3 | GENERIC | CAPC1608X87N | Non-polarised capacitor
CC0603_2.2UF_10V_20%_X7R | C30, C31, C64A, C64B, C64C, C64D, C64E, C64F, C64G, C64H, C64I, C64J, C64K, C64L, C64M, C64N, C64O, C64P | 18 | GENERIC | CAPC1608X90N | Non-polarised capacitor
TCJA106M016R0200 | C53, C66A, C66B, C66C, C66D, C66E, C66F, C66G, C66H, C66I, C66J, C66K, C66L, C66M, C66N, C66O, C66P, C85 | 18 | AVX | CAPMP3216X180N | Polarised capacitor
CC1206_4.7NF_500V_10%_X7R | C74, C77, C78 | 3 | GENERIC | CAPC3216X140N | Non-polarised capacitor
CTE7343-43_220UF_16V_10% | C75, C76 | 2 | GENERIC | CAPMP7343X430N | Polarised capacitor
CTE3528-21_2.2UF_25V_10% | C88 | 1 | GENERIC | CAPMP3528X210N | Polarised capacitor
EEEFK1C221AP | C90 | 1 | PANASONIC | CAPAE830X620N | Polarised capacitor
DRTR5V0U4S-7 | D1, D2, D4, D6, D7, D8, D9, D10, D16, D21, D22 | 11 | DIODES | SOT65P210X110-6N | Integrated Quad Ultra-Low Capacitance ESD Protection
CDBU0520-HF | D3, D5, D11 | 3 | COMCHIP | SOD-523F | Schottky Diode
PMEG6020ER | D12, D13, D14, D15, D17, D18, D19, D20, D23, D24, D25, D26, D27, D28, D29 | 15 | NXP SEMICONDUCTORS | SODFL3517X110N | Schottky Diode
SMBJ15A | D30 | 1 | FAIRCHILD SEMICONDUCTOR | DIOM5336X265N | Zener Diode
MF-PSMF050X-2 | F1 | 1 | BOURNS | FUSR_BOURNS_MF-PSMF050 | Fuse
BNX022-01L | FL1 | 1 | MURATA | FIL_MURATA_BNX02 | Block Type EMIFIL (LC Combined)
24AA02E48T-I/OT | IC1, IC2, IC12 | 3 | MICROCHIP TECHNOLOGY | SOT95P280X145-5N | 1.7V-5.5V, 2K I2C Serial EEPROM With EUI-48 Node Identity
FIN1028MX | IC3, IC4, IC7, IC9 | 4 | ON Semiconductor | SOIC127P600X175-8N | 3.3V LVDS 2-Bit High-Speed Differential Reciever
FIN1027AMX | IC5 | 1 | ON Semiconductor | SOIC127P600X175-8N | 3.3V LVDS, 2-Bit, High-Speed, Differential Driver
74HC4066PW | IC6, IC10 | 2 | NXP SEMICONDUCTORS | SOP65P640X110-14N
TLC555ID | IC8 | 1 | TEXAS INSTRUMENTS | SOIC127P600X175-8N | LinCMOS Timer
LM75AIMM | IC11 | 1 | TEXAS INSTRUMENTS | SOP65P490X109-8N | Digital Temperature Sensor and Thermal Watchdog with Two-Wire Interface
STM32H743ZIT6 | IC13 | 1 | STMicroelectronics | FP-LQFP144-1A-MFG | IC MCU 32BIT 2MB FLASH 144LQFP
W25Q128FVSIG | IC14 | 1 | WINBOND | SOIC127P790X216-8N | 128M-bit Serial Flash Memory with uniform 4KB sectors and Dual/Quad SPI and QPI
STM809SWX6F | IC15 | 1 | ST MICROELECTRONICS | SOT95P237X112-3N | 3-Pin Microprocessor Reset Circuit
LAN8742A-CZ | IC16 | 1 | MICROCHIP TECHNOLOGY | MICROCHIP_C04-143B | 10/100 Base-T/TX Ethernet Transceiver with Cable Diagnostics
MAX31865ATP | IC17A, IC17B, IC17C, IC17D, IC17E, IC17F, IC17G, IC17H, IC17I, IC17J, IC17K, IC17L, IC17M, IC17N, IC17O, IC17P | 16 | MAXIM | QFN65P500X500X80-21N-S335 | RTD-to-Digital Converter
74HC138PW | IC18, IC19 | 2 | NXP SEMICONDUCTORS | SOP65P640X110-16N | 3-Line to 8-Line Decoder/Demultiplexer
AG5300 | IC20 | 1 | SILVERTEL | SILVERTEL_AG5300 | Power-over-Ethernet Plus (POE+) Module
ACPL-217-500E | IC21, IC22 | 2 | AVAGO TECHNOLOGIES | SOIC127P700X242-4N | Single Optocoupler
TPS62148RGX | IC23 | 1 | TEXAS INSTRUMENTS | TEXAS_RGX0011A | 3V-17V 2A Step-Down Converter, High Accuracy, With DCS-Control
MIC5219-3.3YM5 | IC24 | 1 | MICROCHIP TECHNOLOGY | SOT95P280X145-5N | 500mA Peak Output LDO Regulator
52745-1097 | J1, J2, J5, J6, J7, J8, J9, J10, J11, J12, J29, J30, J47, J48, J65, J66 | 16 | MOLEX | MOLEX_52745-1097 | Connector 10 Female
71430-0013 | J3, J4, J88 | 3 | MOLEX | MOLEX_71430-0013 | Very High Density Cable Interconnect (VHDCI ) 68 Female
N2530-6002RB | J83 | 1 | 3M | 3M_N2530-6002RB | Connector 30 Male
10052825-101LF | J84 | 1 | AMPHENOL | AMPHENOL_10052825-101LF | 72 Contacts Header, 6 Columns, 4 Pairs per Column
502570-0893 | J85 | 1 | MOLEX | MOLEX_502570-0893 | Connector MicroSD 8 Pin
M50-3600542 | J86 | 1 | HARWIN | HARWIN_M50-3600542 | 10 Contacts - Pitch 1.27mm - Dual Row SMT Vertical Pin Header (Post Lead = 3mm, Insulator 1mm)
5-2337992-3 | J87 | 1 | TE | ABRACON_ARJM11C7-114-BA-EW2 | MagJack 10/100BaseT, PoE+, 1X1, OG/Y, -40 to 85*C, Tab Up, RoHS
KUSBX-SL-CS1N14-B | J89 | 1 | KYCON | KYCON_KUSBX-SL-CS1N14-B | 2x7 Pin + 1 Shield USB Type C Receptacle
39-30-0040 | J90 | 1 | MOLEX | MOLEX_39-30-0040 | Connector 4 Male
| JP1 | 1 |  | jump | Jumper
BLM18SG221TN1 | L1, L2, L3, L4A, L4B, L4C, L4D, L4E, L4F, L4G, L4H, L4I, L4J, L4K, L4L, L4M, L4N, L4O, L4P, L5 | 20 | MURATA | INDC1608X95N
DLW21SN900SQ2L | L6 | 1 | MURATA | IND_MURATA_DLW21S | Inductor Common Mode
84103C | L7, L9 | 2 | MURATA POWER SOLUTIONS | IND_MURATA-PS_8400 | Inductor With Core
744222 | L8 | 1 | WURTH ELEKTRONIK | IND_WURTH_WE-SL2 | Inductor Common Mode
78439344047 | L10 | 1 | Wurth Elektronik | WE-XHMA_6030 | WE-XHMA SMD Power Inductor, size 6030, 4.7µH, 4.7A, 31mΩ
KPH-1608CGCK | LD1, LD2, LD6, LD7, LD8, LD9, LD10 | 7 | KINGBRIGHT | LED_KINGBRIGHT_KPH-1608CGCK | LED Green 1C 2A
KPH-1608SURCK | LD3 | 1 | KINGBRIGHT | LED_KINGBRIGHT_KPH-1608SURCK | LED Red 1C 2A
H485CHHGGDL | LD4, LD5 | 2 | BIVAR | LED_BIVAR_H485CHHGGDL | LED x4 G-1C2A-BOT_G-3C4A_H-5C6A_H-7C8A-TOP
CS-DSDHD44MF0-002.5 | MECH1 | 1 | Amphenol |  | D-Sub Cables DELUXE HD44 M/F MOLDED 2.5'
691382000004 | P1, P2, P3, P4, P5, P6, P7, P8, P9, P10, P11, P12, P13, P14, P15, P16 | 16 | Wurth Elektronik | 691382000004 | WR-TBL Series 382 Vertical PCB Header, THT, pitch 2.5mm, 4p
830108313809 | Q1 | 1 | Wurth Elektronik | WE-XTAL_CFPX-180 | WE-XTAL Quartz Crystal, SMT, CFPX-180, 8MHz, +/-30ppm
ABS06-32.768kHz-9 | Q2 | 1 | ABRACON | XTAL_ABRACON_ABS06 | Quartz Crystal
8Y-25.000MAAJ-T | Q3 | 1 | TXC CORPORATION | XTAL_TXC_8Y | Crystal 4 pins 1=XTAL Control 2=GND3=XTAL 4=GND
R0603_1K_1%_0.1W_100PPM | R1, R4, R78, R81, R82, R83, R84, R85, R87, R88, R159, R160 | 12 | GENERIC | RESC1608X55N | Resistor - 1%
R0603_0R_JUMPER | R2, R3, R5, R6, R8, R10, R12, R14, R15, R16, R17, R18, R19, R20, R23, R24, R25, R26, R32, R33, R99, R120, R121, R122, R123, R124, R125, R126, R127, R128, R140, R167 | 32 | GENERIC | RESC1608X55N | Resistor
R0603_100R_1%_0.1W_100PPM | R7, R9, R11, R13, R21, R22, R27, R29, R31, R34, R36, R41, R42, R44, R45, R50, R51, R90, R91 | 19 | GENERIC | RESC1608X55N | Resistor - 1%
R0603_10K_1%_0.1W_100PPM | R28, R30, R37, R38, R39, R40, R46, R54, R56, R57, R64, R65, R66, R67, R68, R69, R70, R71, R72, R76, R77, R79, R80, R89, R92, R93, R94, R102, R106, R108, R110, R141, R142, R148, R151, R152, R165, R166 | 38 | GENERIC | RESC1608X55N | Resistor - 1%
R0603_2K7_1%_0.1W_100PPM | R35, R43, R58, R59, R60, R61, R62, R63 | 8 | GENERIC | RESC1608X55N | Resistor - 1%
R0603_33R_1%_0.1W_100PPM | R47, R48, R49, R52, R53, R86, R96, R97, R98, R100, R101, R103, R105, R109 | 14 | GENERIC | RESC1608X55N | Resistor - 1%
R0603_442R_0.1%_0.063W_10PPM | R55, R95, R111, R116A, R116B, R116C, R116D, R116E, R116F, R116G, R116H, R116I, R116J, R116K, R116L, R116M, R116N, R116O, R116P, R144 | 20 | GENERIC | RESC1608X55N | Resistor - 0.1%
R0603_10M_1%_0.1W_100PPM | R73, R74, R119A, R119B, R119C, R119D, R119E, R119F, R119G, R119H, R119I, R119J, R119K, R119L, R119M, R119N, R119O, R119P | 18 | GENERIC | RESC1608X55N | Resistor - 1%
R0603_12K1_0.1%_0.063W_10PPM | R104, R155, R156, R157, R158 | 5 | GENERIC | RESC1608X55N | Resistor - 0.1%
R0603_1K5_1%_0.1W_100PPM | R107 | 1 | GENERIC | RESC1608X55N | Resistor - 1%
R0603_49K9_1%_0.1W_100PPM | R112, R113, R114, R115, R154 | 5 | GENERIC | RESC1608X55N | Resistor - 1%
R0603_22K_0.1%_0.1W_25PPM | R117A, R117B, R117C, R117D, R117E, R117F, R117G, R117H, R117I, R117J, R117K, R117L, R117M, R117N, R117O, R117P, R139, R146, R149 | 19 | GENERIC | RESC1608X64N | Resistor - 0.1%
R0603_3K92_0.1%_0.063W_10PPM | R118A, R118B, R118C, R118D, R118E, R118F, R118G, R118H, R118I, R118J, R118K, R118L, R118M, R118N, R118O, R118P | 16 | GENERIC | RESC1608X55N | Resistor - 0.1%
R0603_5K1_1%_0.1W_100PPM | R137, R138 | 2 | GENERIC | RESC1608X55N | Resistor - 1%
R0603_82K_1%_0.1W_100PPM | R143, R145, R150 | 3 | GENERIC | RESC1608X55N | Resistor - 1%
R0805_10R_1%_0.125W_200PPM | R147 | 1 | GENERIC | RESC2012X60N | Resistor - 1%
R0603_38K3_0.1%_0.063W_10PPM | R153 | 1 | GENERIC | RESC1608X55N | Resistor - 0.1%
20818-017 | ST1 | 1 | Schroff | SCHROFF_PANEL_3HP_4U - Thermostat | Schroff 3HP 4U EUROCARD Panel
A6SN-1101 | SW1A, SW1B, SW1C, SW1D, SW1E, SW1F, SW1G, SW1H, SW1I, SW1J, SW1K, SW1L, SW1M, SW1N, SW1O, SW1P | 16 | OMRON | SW_OMRON_A6SN-1101 | 1 Ways SPST DIP Switch
BSS138L | T1, T2, T4, T5, T6, T7 | 6 | ON SEMICONDUCTOR | SOT95P240X110-3N | N-CHANNEL MOSFET WITH DIODE
FDN86246 | T3 | 1 | ON SEMICONDUCTOR | SOT95P237X112-3N | N-CHANNEL MOSFET WITH DIODE
HTSW-104-23-L-S | W2 | 1 | SAMTEC | SAMTEC_HTSW-104-23-L-S | 4 Mini Wire-Wrap Contact Strip Header